## Tabelle1
Year | Journal | Link | Manufacturing Proces | Process Model | Optimization algorithm | Parameters optimized | Optimality criteria | Model validation | Online Optimization
2022 | Journal of manufacturing systems | Multi-objective optimisation of machining process parameters using deep learning-based data-driven genetic algorithm and TOPSIS | Machining ( Milling used for experimental verification ) | Deep Learning (1D CNN) | Non-dominated Sorting Genetic Algorithm (NSGA-III) with Technique for Order Preference by Similarity to Ideal Solution (TOPSIS) to rank the pareto sets | Depth of cut Width of cut Feed rate Spindle speed | Cutting force energy consumption surface finish production rate | Yes ( Milling used for experimental verification )
2022 | Journal of manufacturing systems | Graph neural network and multi-agent reinforcement learning for machine-process-system integrated control to optimize production yield | Multi-stage Manufacturing system as a whole at system, process & machine level | Graph neural netework | Multi-agent reinforcement learning using graph attention network and Value decomposition actor-critic | Process level parameters System level parameters | Production Yield | Numerical simulation of a 6 stage grinding process | Yes
2022 | Journal of manufacturing systems | Modeling framework to support decision making and control of manufacturing systems considering the relationship between productivity, reliability, quality, and energy consumption | Manufacturing system as a whole at system & machine level ( example used is a combination of robots and CNC machines) | System level model developed using SimEvents Machine level model developed using simulink | Particle swarm Ant colony Genertic algoritham recommended | System configiration Sequence Process variables (FeedRate, SpindleSpeed, travel speed, Robot moving speed) | Productivity Reliability Quality Energy | Integration of simulation and optimization framework
2021 | Journal of manufacturing systems | A novel approach to CNC machining center processing parameters optimization considering energy-saving and low-cost | CNC machining center | Total energy consuption model of a CNC machining centre is developed and used | A combinatorial optimization algorithm combining Adaptive Particel Swarm Optimization and NGSA-II | Milling Speed feed per tooth Spindle speed | Energy Consumption Cost | Experimental vallidation using a vertical milling centre
2022 | Journal of manufacturing systems | A multi-criteria decision-making system for selecting cutting parameters in milling process | Milling | Machining features and cutting parameters decided based on experience stored in a database | Integrated use of Technique for order preference by similarity to an ideal solution (TOPSIS) and adversarial interpretive structural modeling (AISM) | Cutting parameters like feed rate, spindle speed | Material removal rate, surface roughness and cutting force | Experimental vallidation using a milling machine to prodice free-form surface and rib feature
2022 | Journal of manufacturing systems | Multi-objective optimization of the textile manufacturing process using deep-Q-network based multi-agent reinforcement learning | Textile manufacturing process | Formulation of textile manufacturing process optimization problem as a Markov decision process to solve using reinforcement learning | Transforming the multi-objective optimization problem into the game-theoretic model, and using multi-agent for searching the optimal process solution | Water-content Temperature pH Treating time | Colour Depth Colour indices as per some internation standard | Experimental validataion using a color fading ozonation process for a textile | Yes
2020 | Procedia Manufactring | Estimating Optimum Process Parameters in Textile Draping ofVariable Part Geometries - A Reinforcement Learning Approach | Textile draping process | CNN to obtain the output parameters form the image | CNN bases actor-critic algoritham | Pressure Pad position | Shear deformation Local fabric curvature | Validation done using FE simulations | Yes
2015 | Journal of material research and technology | Modelingandoptimizationofsurfaceroughnessinsinglepointincrementalformingproces | Single point incremental forming process | Neural networks, geneetic programming and support vector regression | Genetic algoritham | Tool Diameter Step Depth Wall angle Feed Rate Lubricant type | Surface roughness Peak to valley height | Experimental validation Done
2020 | Procedia Manufactring | Multi-Objective Optimization of Abrasive Water Jet Cutting Using MOGA | Abrasive water jet cutting | No such prediction model used | Genetic algoritham | Traverese speed Stand-off distance Abrasive mass flow rate | Maching Time operating cost Material remova rate | NO validation Done
2019 | Procedia Manufactring | Reduction of scrap percentage of cast parts by optimizing the process parameters | Casting | Numerical simulation using Quickcast software | Tagouchi DoE and ANOVA | Pouring temperature Die temperature Plunger velocity Specific temperature | Filling Time Shirnkage porosity Distribution | NO validation done
2019 | Procedia Manufactring | Multi response optimization of process parameters using grey relational analysis for milling of hardened Custom 465 stee | Milling | No such prediction model used/ traditional analytical models used | Tagouchi DoE , ANOVA and Grey relational analysis | Cutting speed Speed Depth of cut | Cutting force Toop chip interface temperature surface finish | Experimenteal validation Done
2019 | Procedia Manufactring | Multi-Response Optimization of Process Parameters in AWJ Machining of Hybrid GFRP Composite by Grey Relational Method | Abrasive water jet cutting | No such prediction model used/ traditional analytical models used | Tagouchi DoE , ANOVA and Grey relational analysis | Pressure Feed Rate Abrasive content Standoff Distance | Kerf Ratio Surface Finish | Quality inspected using scanning electrom microscope
2018 | Procedia Manufactring | Optimization of Activated Tungsten Inert Gas Welding of 304LAustenitic Stainless Steel | Tungsten Inert gas welding | Linear regression analysis | DoE and ANOVA Optimization done using a design expert software | Current Speed Arc Gap | Depth of penetration | Experimental validation was done
2018 | Procedia Manufactring | Optimization of production process of Mg tubes produced with laser dieless drawing method and related microstructural analysis | Dieless tube drawing | Finite element simulation with radial basis function | NSGA-2 | Output drawing velocity Velocity difference | Tube uniformity critical deformation | Microscopic analysis was done using Atomic force microscopy, Scanning electron mIcroscope
2018 | Procedia Manufactring | Optimization of Micro EDM Drilling Process Parameters for Titanium Alloy by Rotating Electrode | Micro-EDM | No such prediction model used/ traditional analytical models used | Response surface methodology based composite surface design DoE and ANOVA and some multi-objective optimization technique** | Pulse on time Discharge voltage Capacitance electrode rotation speed | Side width Taper ratio MRR | Experimental validation was done
2018 | Procedia Manufactring | Genetic Algorithm Based Optimization of the Process Parameters for Manual Metal Arc Welding of Dissimilar Metal Joint | Manuel arc welding | No such prediction model used | Genetic algoritham in MATLAB | Welding current Welding speed electrode Angle Root gap | Wld strength weld deposition rate | Experimental validation was done
2016 | Procedia Manufactring | Optimal Process Parameters for 3D Printing of Porcelain Structures | 3D printing-Binder jetting systems | No such prediction model used | DoE and ANOVA | Saturation level spread speed power level drying time | Acccuracy - x,y and z direction Green part strength shrinkage- x,y,z direction | Experimental validation was done
2016 | Procedia Manufactring | Geometric Analysis for Concurrent Process optimization of AM | Additive manufacturing | No such prediction model used/ traditional analytical models used | Hypothetical equivalents and inequivalents method plus genetic algoritham | material deposition direction build orientation | Slenderness ratio fill factor contour fill index width, depth index contour slenderness index contour fill index | Experimental validation was done
2017 | Procedia Manufactring | Optimization of electrical parameters in Resistance Spot Welding of dissimilar joints of micro-alloyed steels TRIP sheets | Resistance spot welding | No such prediction model used/ traditional analytical models used | Tagouchi DoE and ANOVA | Weld intensity Weld Time | Weld tensile strength | Experimental validation was done
2016 | International Journal of production research | Integrating grey sequencing with the geneticalgorithm–immune algorithm to optimise touchpanel cover glass polishing process parameterdesign | Glass polishing process | No such prediction model used/ traditional analytical models used | Tagouchi DoE , ANOVA and Grey relational analysis with Genetic algoritham-Immune algoritham | Ambient temperature processing pressure Processing time Machine speed Polishing solution concentration Central particle size of polishing powder | Process cpability index uniformitiy of glass thickness | Experimental validation was done
2012 | International Journal of production research | Combining neural networks and geneticalgorithms for optimising the parameter design ofthe inter-metal dielectric process | Intermetal Dielectric process | Neural network based model | Genetic algoritham | Thickness refractive index O2 concen. Argon gas tempereature SIH4 SiF4 | Die defect Fluorine retained Volatge ramping stress test | Experimental validation was done
2020 | International Journal of production research | Modelling of carbon utilisation efficiency and itsapplication in milling parameters optimisation | Milling | Carbon emmsion based model of milling | Particle swarm optimization | Spindle speed Feed Speed Milling depth Milling width | Carbon utilization efficiency processing time | Experimental validation was done
2009 | International Journal of production research | Optimisation of cutting parameters using a multi-objective genetic algorithm | Machining process | No such prediction model used/ traditional analytical models used | Custom Genetic algoritham | Cutting speed feed rate Depth of cut | Maching Time Machining cost surface roughness | NO validation done
2022 | International Journal of production research | A meta-reinforcement learning method byincorporating simulation and real data formachining deformation control of finishingprocess | Finishing process | FE based model in ABAQUS + a base ML model | Meta reinforcement learning using DQN | Residual stress field | Deformation control | Experimental and finite element based verification done | Yes
2011 | International Journal of production research | Optimal selection of cutting parameters in multi-tool milling operations using a genetic algorithm | Multi-tool Milling in CNC | No such prediction model used/ traditional analytical models used | Genetic algoritham | Spindle speed Feed Speed axial depth of cut radial immersion | Material removal rate | NO validation done
2018 | International Journal of production research | A combinatorial optimisation approach forrecognising interacting machining features in mill-turn parts | Mill-turning in machining centres | Feature generation model from CAD file | Simulated annealing | RR(rotaional-rotaional) and PP (prismatic-prismatic)interacting features | Number of features surface roughness overcut and undercut tool cutting direction TAD(Tool approaching directions) consistency | Experimanal case studies are done
2012 | International Journal of production research | Integrated ANN–GA for estimating the minimumvalue for machining performance | Machining | Neural network based regresssion model | Genetic algoritham | Speed Feed Rake angle | Surface roughness | Experimental validation was done
2013 | International Journal of production research | Applying an electromagnetism-like mechanismalgorithm on parameter optimisation of a multi-pass milling process | Milling | Simple machining time mathematical model | Electromaagnetism-like Mechanism Algoritham | Feed Depth of cut cutting velocity | Total production time | NO validation done
2022 | Procedia CIRP | Smart closed-loop control of laser welding using reinforcement learning | Laser welding | CNN* | Reinforcement Q-learing algoritham | controller output | optical signal | Experimental validation was done | Yes
2022 | Procedia CIRP | Test-Driven Reward Function for Reinforcement Learning: A Contribution towards Applicable Machine Learning Algorithms for Production Systems | Flexible production systems | No such prediction model used/ traditional analytical models used | Test driven- Reinforcement learning with Q-learning algoritham | Robot cell commands | Number of steps per test case | validation done on a simulated robot cell | Yes
2022 | Procedia CIRP | Application of machine learning to optimize process parameters in fused deposition modeling of PEEK material | Fused deposition modelling | FEM simulations | ML XG boost algoritham with quasi-static optimality | Infill rate Printing speed Bed Temperature Extruder temperature | Residual stress | Experimental validation was done
2013 | Procedia CIRP | Genetic algorithm-based optimization of cutting parameters in turning processes | Machining | No such prediction model used/ traditional analytical models used | Genetic algoritham | Cutting speed feed rate Depth of cut | production time | NO validation done
2013 | Procedia CIRP | Statistical modeling and optimization of process parameters in electro-discharge machining of cobalt-bonded tungsten carbide composite | Electrcic discharge machining | No such prediction model used/ traditional analytical models used | Response surface methodology based composite surface design DoE and ANOVA with desirability function for optimization | Discharge current pulse-on time duty cycle Gap voltage | Material removal rate tool wear rate surface finish | Experimental validation was done
2021 | Procedia CIRP | Fuzzy-TOPSIS based Multi-objective Optimization of Machining Parameters for Improving Energy Consumption and Productivity | Machining | No such prediction model used | Fuzzy-Technique for Order Preference by Similarity to Ideal Solution (TOPSIS) | Cutting speed feed rate Depth of cut | Material removal rate | Experimental validation was done using taguchi method
2021 | Procedia CIRP | Evolutionary optimization of deep-drawing processes on servo screw presseswith freely programmable force and motion functions | Servo deep drawing | LS-DYNA based numerical simulations | Evolutionary optimization- Most probably GA | Drawing depth blank holder force ram stroke cushion stroke | Processing time wrinnkle height sheet thinning | NO validation done
2019 | Procedia CIRP | Multi-objective optimization of machining parameters to minimize surface roughness and power consumption using TOPSIS | Machining | No such prediction model used/ traditional analytical models used | Technique for Order Preference by Similarity to Ideal Solution (TOPSIS) | Cutting speed feed rate Depth of cut | Pwer consumption surface roughness | compared with another literature which used grey relational analysis
2021 | Procedia CIRP | Multi objective optimization of rough pocket milling strategies during machining of lead-free brass alloys using Desirability function and Genetic algorithms-based analysis | Milling | No such prediction model used/ traditional analytical models used | desirability function with genetic algoritham | Cutting speed feed rate Depth of cut | Machining time Maximum cutting force Dimensional accuracy Material removal rate | NO validation done
2020 | Procedia CIRP | Design and optimization of energy-efficient milling processes using a geometric physically-based process simulation system | Milling | Custom simulation of power cosnumption during milling process and CAM software HSW works for complex milling | Random exhaustive search | Cutting depth cutting width spindle speed feed per tooth | Surface quality energy consumption process time | Experimental validation was done
2021 | Procedia CIRP | Optimization of Tool Axis Orientations in Multi-Axis Toolpaths to IncreaseSurface Quality and Productivity | Multi-axis milling | No such prediction model used/ traditional analytical models used | Custom optimization algoritham to obtain some surface finish | Tool axis orientation | Surface quality productivity | Experimental validation was done
2015 | Procedia CIRP | Optimization of Turn-milling Processes | Turn Milling | No such prediction model used/ traditional analytical models used | NSGA-II | spindle speed workpiece rotational speed eccentricity depth of cut axial feed | Tool life surface roughness circularity error MRR Cutting force | NO validation done
2020 | Procedia CIRP | Multi objective optimization of water jet guided laser micro drilling on Inconel 718 using Taguchi Method | Water jet guided laser micro drilling | No such prediction model used/ traditional analytical models used | Tagouchi DoE and ANOVA | Laser power Pulse Width Frequency Feed Spiral Step | Taper Angle Process Time | Experimental validation was done
2018 | Procedia CIRP | Selection ofoptimum turning parameters based oncooperative optimization ofminimum energy consumption and high surface quality | Turning | RSM based regression model was used from taguchi DOE | NSGA-III | Spindle speed feed rate cutting depth tool wear | Energy consumption surface quality | Experimental validation was done
2016 | Procedia CIRP | Application of an Improved PSO Algorithm to Control Parameters Auto-tuning for Bi-axial Servo Feed System | CNC servo feed system | No such prediction model used/ traditional analytical models used | Improved particle swarm optimiization | position and velocity loop proportion gain velocity integral gain Both of x and y directions | Positioning error | Experimental validation was done
2018 | Procedia CIRP | Neural Network Multiobjective Optimization of Hot Forging | Hot forging | FEM based simulation used to train a Neural network | Genetic algoritham | Workpiece temperature Die temperature Friction coefficient/lubricant | Equivalent temperature Wear | FE based simulation was done
2015 | Procedia CIRP | Optimization of Machining Parameters to Minimize Surface Roughness using Integrated ANN-GA Approach | Machining | Neural network model | Genetic algoritham | Cutting speed feed rate Depth of cut | Surface roughness | Experimental validation was done
2018 | Procedia CIRP | Optimization of Electrical Discharge Turning Process using Taguchi-Grey Relational Approach | Electrical discharge turning | No such prediction model used/ traditional analytical models used | Taguchi-grey relational approach | Pulse on time peak current gap voltage flushing pressure spindle rotation | Materaial removal rate Surface roughness | Experimental validation was done
2003 | robotics and computer integrated manufacturing | Optimization of cutting process by GA approach | Machining | manufacturers implicit values function used | Genetic algoritham | Cutting speed feed rate Depth of cut | Production rate Operation cost surface roughness | validation done via comparison of optimized parameters with a optimization mathematical tool
2003 | robotics and computer integrated manufacturing | Optimization of cutting conditions during cutting b yusingneural networks | Machining | Artificial neural network- Supervied learning | exhausitve search within the constrained solution space | Cutting speed feed rate Depth of cut | Production rate Operation cost surface roughness | validation done via comparison of optimized parameters with a optimization mathematical tool
2018 | robotics and computer integrated manufacturing | High-accuracy wire electrical discharge machining using artificial neural networks and optimization techniques | Wire Electrical discharge machining | Elman-based Layer Recurrent Neural Network | Simulated annealing | Wire path | Dimensional error | Experimental validation was done
2006 | robotics and computer integrated manufacturing | Metamodeling approach in solving the machine parametersoptimization problem using neural network and genetic algorithms:A case study | Capacitor screen printing problem | Artificial neural network- Supervied learning | Genetic algoritham | surface tension printing pressure stencil thickness Squeegee angle scraper gap squeegee speed scraper speed snap-off | printitng quality score | results compared with the taguchi method solution
2013 | robotics and computer integrated manufacturing | Advanced CNC system with in-process feed-rate optimisation | CNC machining | custom build simulator | 3 Modules used 1- optistep-NC 2- AECopt a Fuzzy logic based custom controller to maintain constant load 3- knowledge-based evaluation system - a data recording and visualization system for optimum parameter decision making | feed rate depth of cut Operating cutting power | Production time finishing quality Chatter frequency | NO validation done
2013 | robotics and computer integrated manufacturing | Optimization of process parameters for pulsed laser millingof micro-channels on AISI H13 tool stee | Laser milling | Second order polynomial regressison model | Particle swarm optimization | scanning speed pulse intensity Pulse frequency | Micro channel width and depth surface roughness | NO validation done
2016 | robotics and computer integrated manufacturing | A model-based adaptive controller for chatter mitigation and productivity enhancement in CNC milling machines | CNC milling machines | complex and deep analytical dynamic models | Evaluation Perception Controller | feed rate spindle speed | Production time Machining cost surface roughneess chatter forced vibration | Experimental validation was done
2011 | robotics and computer integrated manufacturing | Neural control strategy of constant cutting force system in end milling | CNC milling machines | artificial neural networks and analytical model combination | Particle swarm optimization feed forward neural control scheme controller | feed rate- continuously controlled cutting speed axial depth of cut radial depth of cut | Cutting force | Experimental validation was done
2007 | robotics and computer integrated manufacturing | Electro jet drilling using hybrid NNGA approach | Electro Jet drilling | artificial neural networks | Genetic algoritham | Applied voltage nozzle diameter feed rate electrolyte concentration electrolyte pressure | Machinig rate Surface roughness | Experimental validation was done
2019 | robotics and computer integrated manufacturing | Optimisation of cutting parameters for improving energy efficiency inmachining proces | Machining | No such prediction model used/ traditional analytical models used | Simulated annealing | feed rate spindle speed | energy consumption | Experimental validation was done
2018 | robotics and computer integrated manufacturing | Multi-objectiveprocessparametersoptimizationofLaser-magnetichybridweldingcombiningKrigingandNSGA-I | Laser magnetic welding | kriging metamodel | NSGA-2 | Magnetic flux density welding speed laser power | neck width neck depth weld depth | Experimental validation was done
2018 | robotics and computer integrated manufacturing | Multi-objective process parameters optimization of hot-wire laser welding using ensemble of metamodels and NSGA-II | hot wire laser welding | metamodels using kringing, support vector regression, raadial basis function | NSGA-2 | hot-wire current welding speed laser power | depth to width ratio welding reinforcement tensle strength | Experimental validation was done
2022 | robotics and computer integrated manufacturing | An intelligent process parameters determination method based on multi-algorithm fusion: a case study in five-axis milling | Five axis milling | Improved Generalized Regression Neural Network | INSGA-2 with principal component analysis | Lead angle Tilt angle cutting depth feed speed spindle speed | Residual stress- both feed and transverse direction surfaceroughness | Experimental validation was done
2023 | robotics and computer integrated manufacturing | A data and knowledge-driven cutting parameter adaptive optimization method considering dynamic tool wear | Machining | Multi-source heterogeneous data fusion-base convolution neural network for feature extraction+ fusion of vibration data into machining parameters+ support vector machine for prediction | Both policy and value netowrk based Reinforcement learning algoritham | cutting speed cutting depth feed rate cutting width | specific energy consumption production time | Compared with dirrerent optimization algoritthams for thw same dataset | Yes
2021 | Applied soft computing | Multi objective taguchi–grey relational analysis and krill herd algorithm approaches to investigate the parametric optimization in abrasive water jet drilling of stainless steel | Abrasive water jet cutting | Quadratic Multiple Linear Regression Model (MLRM) | Krill herd algoritham | Abrasive mixture level stand off distance feed rate | circularity cylindricity diameter holes surface roughness | Experimental validation was done
2015 | Applied soft computing | Aneffectiveteaching-learning-basedcuckoosearchalgorithmforparameteroptimizationproblemsinstructuredesigningandmachiningprocesses | Abrasive water jet cutting Grinding Milling | No such prediction model used/ traditional analytical models used | Twaching-learning based cuckoo search | Case-1 jet pressure, abrasive diameter, feed rate, mass flow rate of water, mass flow rate of abrasive Case-2 wheel speed, workpiece speed, depth of dressing, lead of dressing Case-3 feed per tooth,cutting speed, depth of cut | Case-1 MRR Case-2 production cost, production rate Case-3 production time | results compared with other optimization algoritham
2012 | Applied soft computing | An effective cellular particle swarm optimization for parameters optimization of a multi-pass milling process | Multi-pass milling | No such prediction model used/ traditional analytical models used | Cellular particle swarm optimization | feed per tooth cutting speed | Total production time | Experimental validation was done
2011 | Applied soft computing | Optimization of parameters of submerged arc weld using non conventional techniques | Submerged arc welding | Multiple regression analysis | Genetic algoritham ans particle swarm optimization was comapared | Welding current Welding speed Arc voltage Electrode stickout | weld bead width | Experimental validation was done
2013 | Applied soft computing | HybridTaguchi-differentialevolutionalgorithmforoptimizationofmulti-passturningoperations | Multi-pass turning | No such prediction model used/ traditional analytical models used | Tagouchi + Differential evolution | feed cutting speed depth of cut | Unit production cost | Experimental validation was done
2011 | Applied soft computing | Intelligent process modeling and optimization of die-sinking electric dischargemachining | Electric discharge machining | finite element trained neural network model | NSGA-2 | Discharge current Discharge duration duty cycle Discharge voltage | Material removal rate tool wear rate Crater depth | Experimental validation was done
2013 | Applied soft computing | Anewhybriddifferentialevolutionalgorithmfortheselectionofoptimalmachiningparametersinmillingoperation | MIlling | No such prediction model used/ traditional analytical models used | Differential evolution + receptor editing of immune system | feed per tooth cutting speed | Unit production cost Unit production time | results compared with other optimization algoritham
2015 | Applied soft computing | ApplicationofintegratedsoftcomputingtechniquesforoptimisationofhybridCO2laser–MIGweldingprocess | Laser-MIG welding | Arificial neural netowrk based models | Simulated annealing genetic algoritham quasi-newton | Laser power welding speed wire feed rate | Welding strength | Experimental validation was done
2010 | Applied soft computing | Genetic algorithm for optimization of welding variables for height to width ratio and application of ANN for prediction of bead geometry for TIG welding process | TIG welding | Arificial neural netowrk based models | Genetic algoritham | Welding speed Wire speed cleaning % welding current arc gap | front height to front width ratio back height to back width ratio | NO validation done
2010 | Applied soft computing | Parameter optimization of a multi-pass milling process using non-traditionaloptimization algorithms | Multi-pass milling | No such prediction model used/ traditional analytical models used | Artificial bee colony Particle swarm optimization Simulated Annealing | Number of passes Depth of cut Cutting speed Feed per tooth | Production rate | NO validation done
2011 | Applied soft computing | Optimization of process parameters in the abrasive waterjet machining using integrated SA-GA | Abrasive water jet Machining | Polynomial regression model | Simulated annealing + Genetic algoritham | Traverse speed Waterjet pressure Standoff Distance Abrasive grit size Abrasive flow rate | Surface roughness | Experimental validation was done
2012 | Applied soft computing | Selectionofwireelectricaldischargemachiningprocessparametersusingnon-traditionaloptimizationalgorithms | Wire electric discharge machining | Case-1 Response surface methodology Case-2 Non-linear regression model | Genetic algorithm Particle swarm optimization Sheep flock algorithm Ant colony optimization Artificial bee colony Biogeography-based optimization | Case-1 Peak current, duty factor, wire tension, water pressure Case-2 Discharge current, pulse duration, pulse frequency,wire speed, wire tension, dielectric flow rate | Case-1 Volumetric matereail removal rate wear ratio, surface roughness. Case-2 MRR, surface finish, kerf width | NO validation done
2019 | Applied soft computing | A reinforcement learning decision model for online process parameters optimization from offline data in injection molding | Injection Moulding | Supervised learning trained neural network regression model | Actor-critic based Reinforcement learning algoritham | Mold temperature melt temperature packing pressure packing time | Edge thickness | Experimental validation was done | Yes
2022 | Applied soft computing | Multi-objectiveevolutionaryoptimizationofunsupervisedlatentvariablesofturningprocess | Turning | Dimensionality reduction using unsupervised learning facotor analysis with principal extraction and varimax rotation folled by respose surface methodology correlation | Adaptive geometry estomation NSGA-2 NSGA-3 C-TAEA | Feed rate Depth of cut Cutting speed | Cutting force feed force passive force average surface roughness maximum roughness total roughness roundness cylindricity | Results of all optimization algoritham was compared
2021 | Applied soft computing | An intelligent multi-objective framework for optimizing friction-stir welding process parameters | Friction welding | Artificial neural network | NSGA-2 | Tool rotaional speed traverse speed Advancing side material | Ultimate tensile strength hardness Impact energy | Experimental validation was done
2019 | Applied soft computing | Development and correlation analysis of non-dominated sorting buffalo optimization NSBUF II using Taguchi's design coupled gray relational analysis and ANN | Abrasive water jet Machining | Multiple regression analysis | Multi-objective african buffalo optimization | Water pressure abrasive flow rate traverse speed stand off distance | Material removal rate Surface Roughnees Top kerb width Bottom kerb width | Experimental validation was done
2000 | Computers and chemical engineering | Neural network based approach for optimization of industrialchemical processe | Case-1 Nylon polymerization in twin-screw extrusion Case-2 Acetic anhydride proces | Case-1 Phenomological model Case-2 Historical plant data | neural network model with grid search | Case-1 temperature; pressure of the vacuum system; flow rate; pressure in the extruder head; amine end-group concentration; carboxyl end-group concentration ; screw rotation speed | Case-1 temperature screw-rotaion speed intensity of vacuum Case-2 energy consumption residual gas flow rate | NO validation done
2003 | Computers and chemical engineering | Multiobjective optimization of an industrial styrene reactor | Styrene reactor | Pseodo-homogenous mathematical model | Non-dominated sorting genetic algorithm | benzene feed temperature Inlet pressure steam over reactant ethly benzene flow rate | Amount of styrene produced Selectivity of styrene yield of styrene | NO validation done
2021 | Computers and chemical engineering | Actor-criticreinforcementlearningtoestimatetheoptimaloperatingconditionsofthehydrocrackingprocess | Hydrcracking | Deep neural network model | A2C Reinforcement learning algoritham | Bed delta teperature Vacuum gas oil feed rate | Product yield | NO validation done | Yes
2015 | Computers and chemical engineering | Multi-objectiveoptimisationusingsurrogatemodelsforthedesignofVPSAsystems | Vacuum/pressure swing adsorption | kriging regression model | NSGA-2 and NSGA-2 with Active Learning MacKay (ALM) design criterion | Feed flow rate feed time vacuum pressure feed temperature stem positions of the purge valve Adsorption pressure regulator valves stem positions | Purity and recovery of CO2 | NO validation done
2014 | Computers and chemical engineering | Simulationandoptimizationonetherificationoflightgasolineinaprocessoftwofixed-bedreactorsandonedistillationcolumn | etherification of light gasoline | No such prediction model used/ traditional analytical models used | NSGA-2 | Circulation ratio in stage-1 Circulation ratio in stage-2 Reactor outlet temperature | Cost Conversion yield | NO validation done
2021 | Computers and chemical engineering | Amulti-objectiveevolutionaryoptimizationframeworkforanaturalgasliquidsrecoveryunit | Natural gas recovery unit | Processs simulation software PRO/II | Reference vector guided evolutionary algoritham | Outlet temperature at 3 specified ends Head pressure Gas and liquid stream flow rate Reflux ratio Rebioler temperature | Annual profit % Methane | NO validation done
2021 | Computers and chemical engineering | Intelligentselectionandoptimizationmethodoffeaturevariablesinfluidcatalyticcrackinggasolinerefiningprocess | fluid catalytic cracking gasoline refining process | Long-short term memory network model | hybrid grey wolf optimizer | 365 FEATURES REDUCED TO 15 using random forest feature selection | Research ocatne number Sulphur content | NO validation done
2022 | Computers and chemical engineering | Multi-step lookahead Bayesian optimization with active learning using reinforcement learning and its application to data-driven batch-to-batch optimization | Case-2 Semi-batch crystalization of cobalt oxalate | Gaussian process surrogate model updating | Multi-step lookahead Bayesian optimization method using Proximal Policy Optimization reinforcement learning | Case-2 Soulubility Nucleation rate Growth rate Volumetric shape factor | Mean crystal sze | results compared with the other opatimization methods | Yes
2022 | Computers and chemical engineering | Data-driven strategies for optimization of integrated chemical plants | A complex chemical processing plant | Plant level surrogate model usingALAMO software which is a machine learning chemical process modelling software | Rolling horizon optimization of a Mixed Integer Nonlinear Programming (MINLP) problem | Inlet stream flowrates and compositions, recycle ratios, and operating modes for each plant unit | Operational profit | Numerical case study verification done
2022 | Computers and chemical engineering | Data-driven strategies for extractive distillation unit optimization | Extractive distillation process | Method-1 Plant level surrogate model usingALAMO and neural network Method-2 Aspen simulation | Method-1 Mixed Integer Linear Programming Method-2 Black box solvers | Mole flow of phenol in the stream fed to column C1 Reflux ratio of column C1 Distillate rate of column C1 Reflux ratio of column C2 Distillate rate of column C2 | Energy cost | Numerical validation done
2021 | Computers and chemical engineering | Blackboxoperationoptimizationofbasicoxygenfurnacesteelmakingprocesswithderivativefreeoptimizationalgorithm | Basic oxygen furnace steelmaking | Sparse Quadratic polynomial | Derivative free algoritham based on MB trust region (MBTR) framework | Osygen blowing amount Amount of 7 ausilary materials used | Molten steel temperature Carbon content | Numerical validation done and comparison with other optimization techniques
2021 | Computers and chemical engineering | Energysystemoptimizationmodelfortissuepapermakingprocess | Paper drying process | Mathematical simulation model composed of air hood, paper drying and energy consumption | SequentionalQuadratic Programming algoritham | Cylinder pressure Wet side hot air temperature Dry side hot air temperature Exhaust fan frequency | Total steam cost energy efficiency | NO validation done
2022 | Computers and chemical engineering | Developmentofnoveldynamicmachinelearning-basedoptimizationofacoal-firedpowerplant | Coal-fired power plant | Feedforward NN-steady state LSTM NN- Dynamic | Particle swarm optimization steadt state and dynamic optimization | Air injection rates in boilers | fuel consumption | NO validation done | Yes
2020 | Computers and chemical engineering | Reinforcementlearningforbatchbioprocessoptimization | Bioprocesses | Recurrent neural network | policy gradient reinforcement learning | 3 cases consdered | 3 cases consdered | compare with non-linear model predictive conntrol algoritham | Yes
2017 | Computers and chemical engineering | Multi-objectiveoptimizationofareactivebatchdistillationprocessusingreducedordermode | Batch distillation process | Polynomial approzimations | NSGA-2 | Hold-up in the reboiler compostion of 3 components Composition of 3 components in the consdensor | Product Yield Batch time | NO validation done
2022 | Computers and chemical engineering | Machine learning aided multi-objective optimization and multi-criteria decision making: Framework and two applications in chemical engineering | Case-1 Water Gasification process Case-2 Combustion process in power plant | Random forest support vector machine Neural network Gradient boosting | NSGA-2 | Case-1 9 Decision variables Case-2 8 Decision variables | Case-1 Maximize hydrogen yield, minimize other 3 gas yield Case-2 Maximize yield minimize pollution | NO validation done
2019 | IEEE Conference | Research on Intelligent Optimization Method of Multidimensional process quality parameters | Gluing of air condition filter plate | Stacking ensemble machine learning model | Firefly optimization algoritham | Gluing speed Output speed Nozzle size Nozzle distance | Gluing width | Experimental validation was done
2019 | IEEE Conference | Empirical Study of Multi-Objective Parameter Optimization in Wire Bonding Process | Wire bonding of IC | Random forest ans XGBoost | Particle swarm optimization | 24 process parameters | Bonding time Bonding quality | Experimental validation was done
2017 | IEEE Conference | Multi-Objective Knowledge-Based Strategy forProcess Parameter Optimization inMicro-Fluidic Chip Production | Micro-fluidic chip production | Artificial neural network regression | DECMO2- a evolutionary algoritham similar to NSGA-2 | 26 process parameters | Chip quality | NO validation done
2009 | IEEE Conference | Optimization of Solidification Process Parameters for Photosensitive Resin Based on Artificial Intelligence | Photosensitive resin solidification process | Artificial neural network | Genetic algoritham | circumstance temperature illumination distance illumination time | Rigidity of resin | NO validation done
2008 | IEEE Conference | The Application of Multi-layer Perception Networks in the Parameters Optimization of Stamping Forming Process | Hot stamping process | Artificial neural network | Adaptive genetic algoritham | Preheat temperature Open model temperature Pressure edge | Dimensional precision | Experimental validation was done
2021 | IEEE Conference | Data-DrivenOptimizationMethodforAluminumAlloyCastingProcessParametersandAlloyComposition | Casting process | XGBoost machine learning model | Genetic algoritham | 28 features- 2 dicreate, 26 continuous | Product quality | Experimental validation was done
2018 | IEEE Conference | Craft Parameters Optimization of Melt-Transportation in Polyester FiberProduction Based on Improved RVEA | Melt-Transportation in Polyester Fiber Production | No such prediction model used/ traditional analytical models used | A-RVEA | Initial intrinsic viscosity Initial temperature Initial pressure Initial plow rate HTm pump's temperature | Intrinsic viscosity, temperature and pressure of the inlet pipe’s melt Melt’s residence time Pressure of the metering pump inlet pipe’s melt | results compared with the other optimization methods
2009 | IEEE Conference | Cutting Parameter Optimization Based on particle swarm optimization | Metal cutting | Artificial neural network | Particle swarm optimization | Cutting speed Total feed rate | Productivity Production costs | NO validation done
2017 | IEEE Conference | Robust Dynamic Operation Optimization in Hot Rolling Production Process | Hot rolling | No such prediction model used/ traditional analytical models used | robust dynamic operation optimization problem | Rolling force Rolling torque Rolling power Exit thickness Entry thickness | Crown Flatness | NO validation done | Yes
2018 | IEEE Journal | Operating Parameters Optimization for theAluminum Electrolysis Process Using anImproved Quantum-Behaved ParticleSwarm Algorithm | Aluminum electrolysis process | Artificial neural network | Improved multiobjective quantum-behaved particle swarm optimization | Cell current molecular ratio bath temperature blanking times aluminium amount metel level electrolyte level | Production energy consumption | results compared with the other optimization methods | Yes
2014 | IEEE Conference | Particle Swarm Optimization Based Steel Rolling Parameter Optimization | Rolling mill | No such prediction model used/ traditional analytical models used | Particle swarm optimization | Thickness reduction Rolling reduction Rolling speed Rolling temperature Rolling pressure Rolling torque | Total energy consumption | NO validation done
2015 | IEEE Conference | Simulation system of cold rolling process operation optimization | Cold rolling mill | No such prediction model used/ traditional analytical models used | Particle swarm optimization | Rolling force Rolling torque Rolling speed Forward slip | Total energy consumption | NO validation done
2020 | IEEE Conference | optimization of gear shaping cutting parameters based on BP network and Genetic algoritham | Gear shaper cutter | Artificial neural network | Genetic algoritham | Slotting speed Back-cutting amount Circumferential feed speed | Slotting force | FE based simulation was done
2021 | IEEE Conference | Twin Process Model Driven Machining Quality Optimization for Complex Parts | Machining | Multi-dimensionla, multi-level digital twin model | exhausitve search within the constrained solution space | feed rate depth of cut cutting speed real-time machine current | Surface finish | NO validation done | Yes
2023 | IEEE Conference | Research on Optimization of NC Milling Machine Process Parameters Based on FBGA | NC Milling | Artificial neural network | Genetic Algoritham | Feed speed cutting depth feed rate | Surface finish Material removal rate | Results compared with the other optimization methods
2018 | IEEE Conference | Optimization of control parameters of production refractory materials in tunnel furnace | Tunnel furnace in refractory | Some simulation model | Gradient method algoritham | Fuel mixture composition Fuel consumption in burner zones | Heating quality criterion | NO validation done
2013 | IEEE Conference | Optimization of Roll Forming Process Using The Integration Between Genetic Algorithm and Hill Climbing With Neural Network | Roll forming | Knowledge based neural network | A combination of genetic algoritham and Hill climbing algoritham | Distance between rolled stands rotation velocity of roll friction coefficient ratio of roll gap to sheet thickness | Damage variable Max longitudinal strain spring back angle | FE based simulation was done
2008 | IEEE Conference | OPTIMIZATION WELDING PROCESS PARAMETERS TROUGH RESPONSE SURFACE, NEURAL NETWORK AND GENETIC ALGORITHMS | Submerged arc welding | Artificial neural network | Genetic algoritham | Voltage wire feed rate welding speed nozzle to plate distance | Welding penetration | NO validation done
2011 | IEEE Conference | CUTTING PARAMETER OPTIMIZATION IN MILLING OPERATIONS BY VARIOUS SOLUTION METHODS | Face Milling | No such prediction model used/ traditional analytical models used | Genetic algoritham | Cutting speed feed rate Depth of cut Number of passes | unit production cost | Results compared with the other optimization methods
2015 | IEEE Conference | Application of Support Vector Machine and Genetic Algorithm Optimization for Quality Prediction within Complex Industrial Process | Yarn spinning | support vector machine regression | Genetic algoritham | Mean fibre diameter diameter distribute hauter fibre length distribution short fibre consent yarn count twist draft ratio spinning speed traveler number | elongation at break break force | Experimental validation was done
2008 | IEEE Conference | A Modified Ant Colony System for the Selection of Machining Parameters | Machining | No such prediction model used/ traditional analytical models used | Modified Continuous Ant Colony Optimization | Velocity feed rate depth of cut | unit production cost | Results compared with the other optimization methods
2007 | IEEE Conference | Optimization of Low-Pressure Die Casting Process with Soft Computing | Low-pressure die casting | Artificial neural network | Genetic algoritham | Pouring temperature top die temperature bottom die temperature side die temperature core die temperature | Solidification time Retained melt modulus | simulation was done for validation
2006 | IEEE Conference | OPTIMIZATIONOFCUTTINGPARAMETERSDURINGCUTTINGBASEDONTHEFEAANDNEURALNETWORKS | Cutting | Artificial neural network | exhausitve search within the constrained solution space | Spindle speed Feeed rate | Production operation efiiciency | Experimental validation was done
2013 | IEEE Conference | Application of Multi-Objective optimization algorithm and Artificial Neural Networks at machining process | Machining | Artificial neural network | NSGA-2 | Cutting speed feed rate chamfer angle chamfer width rake angle | workpiece temperature effective strain | simulation was done for validation
2020 | IEEE Journal | The Optimization of Lathe Cutting ParametersUsing a Hybrid Taguchi-Genetic Algorithm | Cutting | 1st order polynomial regression | HYBRID Taguchi- genetic algoritham | cutting depth cutting velocity feed rate | Surface finish Material removal rate | Experimental validation was done
2019 | IEEE Conference | Optimization of Control Variables in Laser Welding of Dissimilar Materials Using GA Approach | Laser welding | Response surface methodology | Genetic algoritham | scan speed Pulse diameter Pulse frequency Pulse duration | Bead volume | Experimental validation was done
2000 | IEEE Conference | Optimization of Hot Extrusion using Single Objective Neuro Stochastic Search Technique | Hot extrusion | Artificial neural network | Genetic algoritham | Die angle Punch velocity CO-efficient of friction tempersture of billet | Forging load | simulation was done for validation
2012 | IEEE Conference | OPTIMIZATION OF METAL REMOVAL RATE AND SURFACE ROUGHNESS ON WIRE EDM USING TAGUCHI METHOD | Electric discharge machining | No such prediction model used/ traditional analytical models used | Taguchi Method | Voltage Pulse time current feed rate | Surface Roughness MRR | Experimental validation was done
2014 | IEEE Conference | Optimization of Resistance Spot Welding Parameters Using Differential Evolution Algorithm and GRNN | Spot Welding | Artificial neural network | Differential evolution | Welding current Electrode Force Welding time Thickness | Power consumption | NO validation done
2013 | IEEE Conference | Parameters Optimization of a Multi-pass Milling Process Based on Imperialist Competitive Algorithm | Multi-pass milling | No such prediction model used/ traditional analytical models used | Imperialist competitive algorithm | Number of passes Depth of cut Cutting speed Feed per tooth | Total production time | Results compared with the other optimization methods
2008 | IEEE Conference | Enhanced Pareto Particle Swarm Approach for Multi-objective Optimization of Surface Grinding Process | Grinding | No such prediction model used/ traditional analytical models used | Enhanced hybrid pareto | Wheel speed work piece speed depth of dressing lead of dressing | Production cost Production rate Surface finish | NO validation done
2020 | IEEE Conference | Optimization of stamping process parameters based on orthogonal test and intellingent algoritham | Sheet metal stamping | Artificial neural network | Genetic algoritham | Blank holdere force friction coefficient stamping speed sheet metal expanding size | Quaality evaluation index | simulation was done for validation
2020 | IEEE Journal | Towards Sustainability of ManufacturingProcesses by Multiobjective Optimization:A Case Study on a SubmergedArc Welding Process | Submerged arc welding | Linear regression analysis | NSGA-2 NSGA-3 MOEA/D Particle swarm Strength Pareto Evolutionary Algorithm Pareto Archived Evolutionary Strategy | Current voltage weding speed | Wire cost flux cost labor cost electric power cost | NO validation done
2019 | IEEE Conference | Real-time Optimization of Continuous CatalyticReforming Process with Hybrid Model | Continuous catalytic reforming | Artificial neural network | Non-linear programmimg solver | Initial feed distillation point PONA Value space value reaction temperature hydrogen oil ratio separation temperature | Aromatic yield energy consumption | Not sure | Yes
2009 | IEEE Conference | Wood Biomass Gasification Process Modeling and Optimization of the parameters of control | Biogass Gasification | support vector machine regression | Particle swarm optimization | gasification temperature Adding catalyst | Production rate Gasification of Low calorific value gas Gasification efficiency | Experimental validation was done
2017 | IEEE Conference | Multi-objective Optimization of Operating Parameters Based onNeural Network and Genetic Algorithm in the Blast Furnace | Blast furnace | Artificial neural network | NSGA-2 | Coal ratio oxygen enritchment ratio total pressure difference Blast volume Blast temperature Blast pressure Blast momentum | Coke ratio CO2 emmision Iron quality (sulfur content) | NO validation done
2021 | IEEE Conference | Modeling and Optimization of Fused Deposition Modeling process parameters for cylindricity control by using Taguchi method | Fused deposition modelling | Linear regression analysis | Taguchi DoE, ANOVA | Layer height thickness Infill pattern Wall layer | Cylindricity | Experimental validation was done
2020 | IEEE Conference | Process optimization o f carbon fiber precursor spinning coagulation process based on surrogatemodel | carbon fiber precursor spinning coagulation process | Kriging | Quantum Particle Swarm Optimization Algorithm | Solvent concentration in coagulation Solvent concentration in spinning stock solution initial velocity pulling velocity Temperature | Complete freezing point | simulation was done for validation
2019 | IEEE Conference | Parameters Optimization for Catalyst Centrifugal Spray Drying Process Based on BP Neural Network and Genetic Algorithm | Catalyst centrifugal spray dying process | Artificial neural network | Genetic algoritham | Hot gas inlet temperature atomizer speed hot gas intake | Fine powder ratio Water evaporation | simulation was done for validation
2009 | IEEE Conference | Optimal Control of Continuous Annealing ProcessUsing PSO | Annealing | Artificial neural network | Particle swarm optimization | 30 Temperature points | Energy consumption | NO validation done
2009 | IEEE Conference | Multi objective optimization ofcutting parameters with NSGA-2 | Cutting | No such prediction model used/ traditional analytical models used | NSGA-2 | Cutting speed feed speed axial depth radial depth of cut | Maching time Tool life | NO validation done
2013 | IEEE Conference | Feed-forward Neural Network Modeling and Optimization using Genetic Algorithm: Enzymatic hydrolysis of xylose production | Enzymatic hydrolysis of xylose production | Artificial neural network | Genetic algoritham | Enzyme concentration agitaion speed of shaker temperature | Yield of xylose | Results compared with the other optimization methods
2009 | IEEE Conference | A Classical-cum-Evolutionary Multi-Objective Optimization for Optimal MachiningParameters | Cutting | No such prediction model used/ traditional analytical models used | NSGA-2 | cutting speed depth of cut feed rate | Production cost Production rate Surface finish | NO validation done
2011 | IEEE Conference | Optimization and Modeling of Turning Process for Aluminium – Silicon Carbide Composite Using Artificial Neural Network Models | Turning of aluminium | Artificial neural network | Formation of manufacturer value function and Multi Response Performance Index (MRPI) function | Tool material speed depth of cut feed | Cutting power Cutting Force Shear strength surface finish MRR | NO validation done
2020 | IEEE Conference | Application of least square support vector machine with adaptive particle swarm parameter optimization in grate pressure optimization setting of grate cooler | Grate cooler in cement production | Least square support vector machine | Particle swarm optimization | Secondary air temperature Tertiary air temperature Hoist current | Grate pressure | NO validation done
2008 | IEEE Conference | OPTIMIZATION OF PLASTIC INJECTION MOLDING PROCESS VIATAGUCHI’S PARAMETER DESIGN METHOD, BPNN, AND DFP | Injection moulding | Artificial neural network | Davidon-Fletcher-Powell method | Injection time VP switch Packing pressure INjection velocity Injection pressure | Product weight | Experimental validation was done
2008 | IEEE Conference | IntegratingMRSNRatioandANP toOptimizeProcessParameterofMultiple-responseInjectionMoldingProcess | Injection moulding | Taguchi DoE | Multi response signal to noise ratio + analytic network process | Mold temperature Pipe temperature Injection velocity Injection pressure Packing time | Length weight warpage shrinkage | Experimental validation was done
2010 | IEEE Conference | OPTIMIZATION OF MULTIPASS TURNING OPERATIONS USING PARTICLE SWARMOPTIMIZATION | Turning | No such prediction model used/ traditional analytical models used | Particle swarm optimization | Feed rate Cutting speed depth of cut | unit production cost | Results compared with the other optimization methods
2016 | IEEE Conference | Optimization of an Algae Ball Mill Grinder U sing Artificial Neural Network | Algae ball grinding | Artificial neural network | exhausitve search within the constrained solution space | Milling time Critical system Ball diameter Ball materiral Jar diameter Algaue load | Protein Absorbance | NO validation done
2018 | IEEE Conference | Predict the Best Variants of Cutting in Turning Process Using Genetic Algorithm Technique | CNC lathe turning | Linear regression analysis | Genetic algoritham | cutting speed depth of cut feed rate | Tool life Tool wear rate material removal rate | NO validation done
2019 | IEEE Conference | Multi-Objective Optimization in Drilling GFRP Composite - Stainless Steel Stacks Using BPNN-GA Method | Drilling GFRP | Artificial neural network | Genetic algoritham | drill point angle feed speed spindle speed | thrust force delamination | Experimental validation was done
2012 | IEEE Conference | Application of Response surface method and Fuzzy logic approach to optimize the process parameters for surface roughness in CNC turning | CNC Turing | DoE, Response surface methodology | Fuzzy loigc | Depth of cut Feed rate Spindle speed | centre line average roughness (Ra) root mean square roughness (Rq) mean line peak spacing (Rsm) | Experimental validation was done
2018 | IEEE Journal | Multi-Objective optimization in Drilling GFRP Composite-Stainless Steel Stacks Using BPNN-GA | Micromillling | Artificial neural network | Multiobjective cross-entropy algorithm,multiobjective swarm optimization anad for decision making Mamdani-type fuzzy logic | cutting speed feed rate depth of cut | MRR Surface roughness | Experimental validation was done
2018 | Procedia CIRP | Optimisation of manufacturing process parametersusing deep neural networks as surrogate models | Textile Draping | Artificial neural network | Differential evolution type Genetic algoritham | Spring stiffness configuration | Shear angle | simulation was done for validation
2016 | International Journal of Advanced Manufacturing technology | A continuous optimization decision making of process parametersin high-speed gear hobbing using IBPNN/DE algorithm | Gear Hobbing | Artificial neural network | Differential evolution | 10 Unique inut attributes | Hob outer diameter Hob Headage rotaion speed depth of cut Cutting feed | Experimental validation was done
2012 | International Journal of computer integrated manufacturing | Adaptive control optimisation system for minimisingproduction cost in hard milling operations | Milling | Artificial neural network | Genetic algoriham + mehs adaptive direct search | Cutting speed feed per tooth | Production cost Surface roughness | Experimental validation was done
2016 | Advances in mechanical engineering | Production process parameteroptimization with a new model basedon a genetic algorithm and ABCclassification method | CNC Machining | experimentally developed objective cost function | ABC classifiactoin with Geneteic algoritham | Cutting speed feed | Production cost | Experimental validation was done
2009 | International Journal of Advanced Manufacturing technology | Optimizing process parameters for selective laser sinteringbased on neural network and genetic algorithm | Selective Laser sintering | Artificial neural network | Genetic algoriham | Layer thickness Layer power Scanning speed Surrounding temperature Interval time Scanning mode | Shrinkage Ratio | Experimental validation was done
2016 | International Journal of Advanced Manufacturing technology | Integrated optimization model of laser brazing by extremelearning machine and genetic algorithm | Laser Brazing | Artificial neural network | Genetic algoriham | Welding speed Wire feed rate root gap | Top width of bead bottom width of bead | Experimental validation was done
2015 | Journal of Engineering manufacture | Comparative study of threeevolutionary algorithms coupled withneural network model for optimizationof electric discharge machining processparameters | Electric Discharge Machining | Artificial neural network | PSO SA GA | Pulse current Time-on duration Time-off duration | MRR electrode wear rate | all 3 optimization algo.s compared PSO came out on top
2009 | Expert systems with applications | Process parameter optimization for MIMO plastic injection moldingvia soft computing | Plastic injection moulding | Artificial neural network | Genetic algoritham | Melt temperature Injectoin velocity Injection pressure VP switch Packing pressure Packing time | Product Length Product Weight | Experimental validation was done
2014 | International Journal of Advanced Manufacturing technology | Optimisation of turning parameters by integrating geneticalgorithm with support vector regression and artificial neuralnetwork | Turning | Artificial neural network and support vector regression | Genetic algoritham | Feed rate cutting speed cutting time | Surface finish tool wear Power required | Experimental validation was done
2008 | International Journal of Advanced Manufacturing technology | An adaptive control strategy for the abrasive waterjetcutting process with the integration of vision-basedmonitoring and a neuro-genetic control strategy | Abrasive water jet maching | Artificial neural network | Neuro-genetic control | Water pressure Abrasive flow rate Focusing nozzle diameter Jet tranverse rate | Depth of cut | Experimental validation was done
2014 | International Journal of Advanced Manufacturing technology | Process parameter optimization for fused deposition modelingusing response surface methodology combined with fuzzyinference system | Fused deposition modelling | Response surface methodology with fuzzy interface system | Genetic algoritham | Line width compensation extrusion velocity filling velocity layer thickness | Dimensional errors Wrap deformations build time | Experimental validation was done
2016 | Procedia Technology | Self-optimizing cutting process using learning process models | Machining | Multiidmensional support vector machine | grid search algoritham | Cutting speed Feed per tooth depth of cut Width of cut | Geometric deviation | NO Validation done
2010 | International Journal of Advanced Manufacturing technology | A hybrid model using supporting vector machineand multi-objective genetic algorithm for processingparameters optimization in micro-EDM | Micro-EDM | Support vector regression | NSGA-2 | Discharge peak current pulse duration pulse-off time capacitance electrode rotating speed servo refference speed | Processing Time Electrode wear | Experimental validation was done
2016 | International Journal of Advanced Manufacturing technology | Hard turning behavior improvement using NSGA-IIand PSO-NN hybrid model | Hard Turning | RSM and ANN | NSGA-2 and PSO compared | Cutting speed Feed rate Depth of cut Cutting time workpiece hardness | Tool wear Surfacae Roughness Cutting forces | Experimental validation was done
2012 | International Journal of Advanced Manufacturing technology | Strength modeling and optimizing ultrasonic welded partsof ABS-PMMA using artificial intelligence methods | Ultrasonic welding | Artificial neural network | Genetic algoritham ans PSO | Welding time pressure amplitude | Weld Strength | Experimental validation was done
2015 | International Journal of Advanced Manufacturing technology | Multiobjective optimization of process parameters for plasticinjection molding via soft computing and grey correlation analysis | Plastic Injection Moulding | Artificial neural network | PSO and grey correlation analysis | Melt temperature Injectoin time Injection pressure Mold temperature Holding pressure cooling time | Part weight flash volume shrinkage | NO Validation done
2018 | International Journal of Advanced Manufacturing technology | Development of a hybrid particle swarm optimization algorithmfor multi-pass roller grinding process optimization | Roller Grinding | Response surface model | Hybrid PSO algorithm- integrates the dynamic inertial weight algorithm and the adaptive density grid algorithm | Number of passes Depth of cut Grinding wheel speed Roller speed traverse speed | Surface finish | Experimental validation was done | Yes
2006 | International Journal of Advanced Manufacturing technology | Development of intelligent monitoring and optimization of cutting process for CNC turning: International Journal of Computer Integrated Manufacturing: Vol 19 , No 5 - Get Access | Cutting process |  | statistical monitoring |  |  |  | Yes
2011 | International Journal of Advanced Manufacturing technology | Optimisation of weld deposition efficiency in pulsed MIG welding using hybrid neuro-based techniques: International Journal of Computer Integrated Manufacturing: Vol 24, No 3 | welding |  | GA + DE
2012 | International Journal of Advanced Manufacturing technology | An integrated evolutionary approach for modelling and optimisation of CNC end milling process: International Journal of Computer Integrated Manufacturing: Vol 25 , No 11 - Get Access | milling |  | NSGA II
2014 | International Journal of Advanced Manufacturing technology | Application of modified multi-objective particle swarm optimisation algorithm for flexible process planning problem: International Journal of Computer Integrated Manufacturing: Vol 30, No 2-3 | milling |  | GA
2016 | International Journal of Advanced Manufacturing technology | Control-integrated consumption graph-based optimisation method for energy reduction of machine tools with automated parameter optimisation: International Journal of Computer Integrated Manufacturing: Vol 29 , No 12 - Get Access | Energy reduction |  | GA
2017 | International Journal of Advanced Manufacturing technology | An optimisation algorithm for reducing the number of turns on space-filling curve toolpath for sculptured surface milling: International Journal of Computer Integrated Manufacturing: Vol 31 , No 2 - Get Access | milling |  | Turn optimization
2011 | International Journal of Advanced Manufacturing technology | An integrated evolutionary approach for modelling and optimisation of CNC end milling process: International Journal of Computer Integrated Manufacturing: Vol 25 , No 11 - Get Access | milling |  | NSGA-II
2014 | CIRP Annals | Process optimization for the manufacturing of sheets with estimated balance between product quality and energy consumption - ScienceDirect | Forming process | Physcially based | Iterative optimization | Temperature, thickness | Quality-energy | Yes | No
2024 | Journal of Natural Fibers | Experimental investigations and process optimization of SKD61 for sinking EDM: Materials and Manufacturing Processes: Vol 39 , No 13 - Get Access | EDM |  | Taguchi | Current, duration | MSR,SR | Yes | No
2024 | Journal of Adhesion Science and Technology | Process optimization of refill friction spot stir of AA6061-T6 aluminum alloy for thick plate: Journal of Adhesion Science and Technology: Vol 0, No 0 - Get Access | Welding | n.a. | Rotational speed, penetration speed |  | Tensile shear strength, microhardness | Yes | No
2024 | Material and Manufactring Processes | Optimizing processing parameters in electrical discharge milling of CFRP using metaheuristics: Materials and Manufacturing Processes: Vol 39 , No 8 - Get Access | EDM | meta-heuristics | Butterfly optimization algorithm (BOA), Spotted Hyena optimization algorithm (SHO) | Voltage, tool rotational speed, feed rate | Channel width deviation | Yes | No
2024 | Material and Manufactring Processes | Optimisation of injection process parameters to minimise mould deflection: design of experiment: Advances in Materials and Processing Technologies: Vol 0, No 0 - Get Access | Injection moulding |  | Taguchi | Temperature, pressure, speed, time | Minimized mold deflection | Yes | No
2024 | Virtual and Physical Prototyping | Full article: Multi-objective optimisation of process parameters for laser-based directed energy deposition of a mixture of H13 and M2 steel powders on 4Cr5Mo2SiV1 steel | Additive manufacturing |  | Response surface method | Laser parameters | Strength, toughness | Yes | No
2024 | Material and Manufactring Processes | Optimization of MRP quartz glass process parameters based on BP-PSO: Materials and Manufacturing Processes: Vol 39 , No 12 - Get Access | Finishing process | NN | PSO | Workpiece speed, working gap, yaw speed, polishing disc speed | Comprehensive evaluation | Yes | No
2024 | Material and Manufactring Processes | Determination of process parameters for selective laser melting of inconel 718 alloy through evolutionary multi-objective optimization: Materials and Manufacturing Processes: Vol 39 , No 8 - Get Access | Additive manufacturing |  | Evolutionary algorithm | Laser input parameters | Energy consumption, relative density, surface roughness | Yes | No
2024 | Journal of Adhesion Science and Technology | Multi-objective optimization of input and output process parameters of dissimilar CMT welded joints of AA6082 and AA7075: Journal of Adhesion Science and Technology: Vol 0, No 0 - Get Access | Welding | mathematical model |  | Welding speed, welding current, gas flow rate | Ultimate tensile strength (UTS), microhardness (MH), strain | Yes | No
2024 | Cogent Engineering | Full article: Optimization of wire-cut electric discharge machining process parameters for hybrid MMC(AA7475/ZrO2/gr) using Taguchi method: an experimental study | EDM |  | Taguchi | Pulse-on time (TON), pulse peak current (IP), flushing pressure (PF) | Material removal rate (MRR), surface roughness (SR) | Yes | No
2024 | Advanced Manufacturing: Polymer & Composites Science | Full article: Optimization of process parameters to minimize circularity error and surface roughness in fused deposition modelling (FDM) using Taguchi method for biomedical implant fabrication | 3D printing |  | Taguchi | Printing temperature, printing speed, layer thickness | Circularity error, surface roughness (Ra) | Yes | No
2024 | CIRP Journal of Manufacturing Science and Technology | Developing a data-driven system for grinding process parameter optimization using machine learning and metaheuristic algorithms - ScienceDirect | Grinding | Gaussian process model | meta-heuristic algorithm |  | Fault rate, cycle time | Yes | No
2024 | Journal of Manufacturing Processes | Optimization of density and surface morphology of SS 316L/IN718 functionally graded thin-walled structures using hybrid prediction-multi-objective optimization method - ScienceDirect | Energy deposition |  | NSGA-II | Interlayer lifting, scan speed | Density, surface roughness | Yes | No
2024 | Knowledge-Based Systems | Interpretable multi-task neural network modeling and particle swarm optimization of process parameters in laser welding - ScienceDirect | Laser Welding | NN | PSO | Process parameters shaping the molten pool | Molten pool quality and performance metrics | Yes | No
2024 | Additive Manufacturing | Additive manufacturing process parameter design for variable component geometries using reinforcement learning - ScienceDirect | Additive manufacturing |  | RL | Process parameters for variable component geometries | Consistent high quality across diverse geometries | No | Yes
2024 | Journal of Manufacturing Processes | United optimization strategy of ultrasonic vibration assisted process and multiple parameters for machining deformation reduction - ScienceDirect | Ultrasonic Vibration Assisted Process (UVAP) | analytical modelling | Multi-objective optimization (MOO) strategy | Feed rate, cutting speed, width of cut, depth of cut, blank distribution position | Machining deformation, efficiency, surface quality | Yes | No
2024 | Heliyon Journal | Optimization of process parameters for Trifolium pratense L. seed granulation coating using GA-BP neural network - ScienceDirect | granulation coating | NN | GA | Coating pan fill ratio, powder supply amount, powder supply interval, liquid supply amount | Granulation qualification rate | Yes | No
2024 | Knowledge based system | Interpretable multi-task neural network modeling and particle swarm optimization of process parameters in laser welding - ScienceDirect | laser welding | NN | PSO | Process parameters shaping the molten pool appearance | Molten pool quality and performance metrics | Yes | No
2024 | Applied Soft computing | Multi-objective optimization of electrical discharge machining parameters using particle swarm optimization - ScienceDirect | EDM | Fuzzy inference system | PSO | Process parameters affecting roughness and dimensional tolerances | Surface roughness, dimensional tolerances | Yes | No
2024 | Food Science and Technology | Improving the quality of Xiaoqu Qingxiangxing Baijiu through optimization of key parameters in industrial fermentation processes driven by regulation models - ScienceDirect | industrial fermentation |  | Response surface | Dosage of saccharification fermentation agents (ester-producing yeast, Daqu, Xiaoqu) | Total acid, ester content, and reduced higher alcohols | Yes | No
2024 | Computers & Industrial Engineering | Joint optimization of opportunistic maintenance and speed control for continuous process manufacturing systems considering stochastic imperfect maintenance - ScienceDirect | continuous process manufacturing system | MDP model | Dynamic Programming | Maintenance schedule, production speed | Weighted production completion probability | Yes | No
2024 | Journal of Manufacturing Systems | Manufacturing process optimization for real-time quality control in multi-regime conditions: Tire tread production use case - ScienceDirect | Tire tread production | suffix tree based model | RL | Control settings for real-time quality and production efficiency | Tread quality, waste reduction | Yes | Yes
2024 | IEEE Transactions on Mechatronics | A Quality Prediction and Parameter Optimization Approach for Turbine Blade Multistage Manufacturing ¦ IEEE Journals & Magazine ¦ IEEE Xplore | Turbine blades |  | L-BFGS algorithm | Key initial machining features (e.g., blade root and milling parameters) | Minimization of geometrical errors | Yes | No
2024 | IEEE Transactions on Components, Packaging and Manufacturing Technology | Research on the Optimization Method of SMT Process Parameters Based on Improved PSO Algorithm ¦ IEEE Journals & Magazine ¦ IEEE Xplore | Surface Mount Technology | XGBoost machine learning model | Improved POS | Five key SPP process parameters | SPP quality improvement | Yes | No
2024 | Management and Production Engineering Review | Analysis of Optimization Parameters for Plastic Injection Process Molding by Genetic Algorithm - Management and Production Engineering Review - PAS Journals | Injection moulding |  | GA | Injection Pressure, Holding Pressure, Holding Time, Injection Speed, Injection Stroke | Reduction of defects (short shot, weld line, silver mark) and achieving optimal part length | Yes | No
2024 | Management and Production Engineering Review | The Study Focus on Optimizing Processing Parameters for 3D Printed Composites Using Taguchi - Management and Production Engineering Review - PAS Journals | 3D Printing |  | TOPSIS | Layer height, raster orientation, infill percentage | Tensile strength, elongation | Yes | No
2024 | Management and Production Engineering Review | Multi-weld Quality Optimization of Friction Stir Welding for Aluminium Flange Using the Grey-based Taguchi Method - Management and Production Engineering Review - PAS Journals | Cutting process | Statistical model | Taguchi method and Grey Relational Analysis (GRA) | Cutting speed, feed rate, vibration frequency, depth of cut | Surface roughness, tool wear, cutting force | Yes | No
2023 | Mechnaics of advance materials and structures | Enhancing vibration damping properties of additively manufactured viscoelastic structures through process parameter optimization: Mechanics of Advanced Materials and Structures: Vol 31 , No 25 - Get Access | Additive manufacturing | Modal analysis and design of experiments | Modal analysis and design of experiments | Nozzle temperature, layer height, deposition speed, raster angle | Resonant frequencies, loss factors (vibration damping) | Yes | No
2023 | Advances in Materials and Processing Technologies | Full article: Optimisation of extrusion process parameters to make ABS-PC filament for 3D printing using Taguchi-GRA technique | Extrusion process |  | Taguchi method integrated with Grey Relational Analysis (GRA) | Screw rotation, blend composition, chamber temperature | Tensile strength, melt flow rate | Yes | No
2023 | Materials and Manufacturing Processes | WEDM process parameters optimization by preference-based CS & PSO algorithm for LCP: Materials and Manufacturing Processes: Vol 38 , No 7 - Get Access | EDM | Grey Relational Analysis (GRA) | Cuckoo Search (CS) and Particle Swarm Optimization (PSO) | Cutting speed, material removal rate (MRR) | Maximize MRR and cutting speed | Yes | No
2023 | Welding International | Optimization of process parameters of ultrasonic metal welding for multi layers foil of AL8011 material: Welding International: Vol 37 , No 3 - Get Access | Welding | RSM | Central Composite Design (CCD) with RSM | Welding pressure, welding time, vibration amplitude | Minimize power, force, and energy consumption while maintaining weld quality | Yes | No
2023 | Welding International | Multi-criteria optimization of TIG welding process parameters on AISI 409M stainless steel by Grey Taguchi method: Welding International: Vol 37 , No 3 - Get Access | Welding | Grey-Taguchi methodology | Taguchi |  |  | Yes | No
2023 | Welding International | Optimization of CMT welding process parameters of dissimilar hot rolled E250 and polymer sandwich steel lap joints: Welding International: Vol 37 , No 10 - Get Access | Welding |  | Taguchi | Welding speed (WS), wire feed rate (WFR), welding torch orientation (TO) | Maximize shear strength and retain polymer layer integrity | Yes | No
2023 | Advances in Materials and Processing Technologies | Full article: Modeling and optimization of cutting process parameters in face milling of EN 31 alloy steel using nanoparticle fluids | Milling | Regression model | Desirability Function Analysis (DFA) and CRITIC approach |  |  | Yes | No
2023 | Applied Soft computing | A multi-objective robust evolutionary optimization approach applied to the multivariate helical milling process of super duplex steel - ScienceDirect | CNC turning | Grey Relational Analysis | GA, PSO |  |  | Yes | No
2023 | Journal of Engineering Research | Mathematical modeling and optimization of machining parameters in CNC turning process of Inconel 718 using the Taguchi method - ScienceDirect | Turning process | Mathematical model | Taguchi |  |  | Yes | No
2023 | Materials Science and Engineering | Effects of process parameters on selective laser melting of Ti6Al4V-ELI alloy and parameter optimization via response surface method - ScienceDirect | Laser melting |  | RSM |  |  | Yes | No
2023 | Control Engineering Practice | Surrogate-assisted multi-objective optimization for control parameters of adjacent gearshift process with multiple clutches - ScienceDirect | Gearshift process automatic transmission |  | NSGA-III |  |  | Yes | No
2023 | Journal of Manufacturing Processes | Transfer learning of machine learning models for multi-objective process optimization of a transferred mold to ensure efficient and robust injection molding of high surface quality parts - ScienceDirect | Injection modling | ANN | covariance matrix adaptation evolution strategy (CMA-ES) was applied |  |  | Yes | No
2023 | Materials today | Optimization of process parameters in wire electrical discharge machining using teaching learning based optimization - ScienceDirect | EDM |  | Teching learning |  |  | Yes | No
2023 | Materials today | Optimization of CO2 laser drilling process parameters of GFRP/Al2O3/perlite composites - ScienceDirect | laser drilling | mathematical modelling | GA |  |  | Yes | No
2023 | Fuel | Optimization of process parameters for waste motor oil pyrolysis towards sustainable waste-to-energy utilizing a combinatorial approach of response surface methodology and desirability criteria - ScienceDirect | Waste motor oil pyrolysis |  | Response Surface Methodology (RSM) |  |  | Yes | No
2023 | CIRP Annals | Hybrid offline-online optimization, monitoring and control of milling processes - ScienceDirect | Milling process |  | Hybrid offline-online optimization and adaptive control |  |  | Yes | Yes
2023 | Journal of Materials Research and Technology | Optimization of numerical parameters and microstructure evolution on 2195 Al–Li alloy extrusion process - ScienceDirect | Extrusion process |  | Taguchi |  |  | Yes | No
2023 | Journal of Materials Research and Technology | Optimization of hot extrusion process parameters for 7075 aluminum alloy rims based on HyperXtrude - ScienceDirect | Extrusion process |  | Taguchi test with Grey Relational Analysis |  |  | Yes | No
2023 | Engineering Applications of Artificial Intelligence | Multi-objective optimization of explosive waste treatment process considering environment via Bayesian active learning - ScienceDirect | Wate treatment |  | Bayesian optimization |  |  |  | No
2023 | IEEE Information Technology and Mechatronics Engineerin | Forming Parameter Optimization based on Kriging Model and Genetic Algorithm ¦ IEEE Conference Publication ¦ IEEE Xplore | Forming process |  | GA, Kriging |  |  |  | No
2023 | IEEE Transactions on Instrumentation and Measurement | Optimization of Wire Arc Additive Manufacturing Parameters Using Taguchi Grey Relation Analysis ¦ IEEE Conference Publication ¦ IEEE Xplore | Additive manufacturing |  | Taguchi |  |  |  | No
2023 | International Journal of Computer Integrated Manufacturing | Machine-learning-based monitoring and optimization of processing parameters in 3D printing: International Journal of Computer Integrated Manufacturing: Vol 36 , No 9 - Get Access | 3D printing |  | ML model + fuzzy inference system |  |  | Yes | Yes

## Graphs
Year | Annual publication | Cumulative publication | Online optimization | Annual publication
2000 | 2 | 2 | 0 | 2
2001 | 0 | 2 | 0
2002 | 0 | 2 | 0
2003 | 3 | 5 | 0 | 3
2004 | 0 | 5 | 0
2005 | 0 | 5 | 0
2006 | 2 | 8 | 1 | 3
2007 | 2 | 10 | 0 | 2
2008 | 7 | 17 | 0 | 7
2009 | 9 | 26 | 0 | 9
2010 | 4 | 30 | 0 | 4
2011 | 9 | 39 | 0 | 9
2012 | 9 | 48 | 0 | 9
2013 | 11 | 59 | 0 | 11
2014 | 7 | 66 | 0 | 7
2015 | 10 | 76 | 0 | 10
2016 | 12 | 88 | 0 | 12
2017 | 5 | 94 | 1 | 6
2018 | 16 | 112 | 2 | 18
2019 | 11 | 125 | 2 | 13
2020 | 10 | 137 | 2 | 12
2021 | 13 | 152 | 2 | 15
2022 | 9 | 168 | 7 | 16
2023 | 21 | 192 | 3 | 24
2024 | 24 | 218 | 2 | 26